## Schedule of Quantity
Schedule of Quantity — pages: 59
S.No. | Description of Items | Qty. | Unit | Rate | Amount
S.No. | Description of Items | Qty. | Unit | Rate | Amount
1 | Providing, laying, testing & commissioning of 'C' class heavy duty MS pipe conforming to IS 1239/Class -II of IS: 3589 including Welding, fittings like elbows, tees, flanges, tapers, nuts bolts, gaskets etc. and fixing the pipe on the wall/ceiling with suitable clamp/support frame and painting with two or more coats of synthetic enamel paint of required shade complete as required :
| a) 100 mm dia | 60 | Mtrs. | 3077.00 | 184620.00
| b) 150 mm dia | 40 | Nos. | 4299.00 | 171960.00
2 | Supplying, fixing, testing and commissioning of butterfly valve of PN 1.6 rating with bronze/gunmetal seat duly ISI marked complete with nuts, bolts, washers, gaskets conforming to IS 13095 of following sizes as required :
| a) 100mm dia | 4 | Nos. | 7271.00 | 29084.00
| b) 150mm dia | 4 | Nos. | 9737.00 | 38948.00
3 | Supplying, fixing, testing & commissioning of double flanged sluice valve of rating PN 1.6 with non rising spindle, bronze/gun metal seat, ISI marked complete with nuts, bolts, washers, gaskets and conforming to IS 780 of following sizes as required :
| a) 100mm dia | 3 | Nos. | 15483.00 | 46449.00
| b) 150mm dia | 2 | Nos. | 23968.00 | 47936.00
| c) 200mm dia | 1 | Nos. | 41386.00 | 41386.00
4 | Supplying and fixing first-aid Hose Reel with MS construction spray painted in post office red, conforming to IS 884 complete with the following as required. (a) 20 mm nominal internal dia water hose thermoplastic (Textile reinforced) type -2 as per IS: 12585 (b) 20 mm nominal internal dia gun metal globe valve & nozzle. (c) Drum and brackets for fixing the equipments on wall. (c) Drum and brackets for fixing the equipments on wall. (d) Connections from riser with 25 mm dia stop gun metal valve & M.S. Pipe and socket.
| a) 30 m | 4 | Nos. | 9440.00 | 37760.00
5 | Supplying & fixing 63 mm dia gun metal short branch pipe with 20 mm nominal internal diameter size nozzle conforming to IS 903 suitable for instantaneous connection to interconnect hose pipe coupling as required:
| a) Stainless Steel (Grade 304) | 20 | Nos. | 3402.00 | 68040.00